## ε-Shift Calculator
ε-Shift Rule Calculator for Last-Mile Workforce Planning
Based on: Mizuno & Sato (2026) - EJOR Submission
SECTION 1: INPUT PARAMETERS
Parameter | Symbol | Value | Unit | Description
Package density | Q | 200 | pkg/km² | Expected packages per area
SD hourly wage | w | 1800 | JPY/hour | Salaried driver wage
Shift length | T | 8 | hours | Working hours per shift
GW cost per package | c | 360 | JPY/pkg | Gig worker cost
Handling time | t | 5 | min/pkg | Time per delivery
Existing SDs | n₀ | 1 | — | Current salaried drivers
Initial work time | T₀ | 5 | hours | Already scheduled work
Robustness parameter | ε | 0.02 | — | DRO ambiguity radius
SECTION 2: COMPUTED VALUES (Automatic)
Slack capacity S₀ |  | hours | Available capacity = n₀×T - T₀
SD capacity (pkg/shift) |  | pkg | Packages per SD shift = T×60/t
Fixed cost F |  | JPY | Cost per additional SD = w×T
Capacity threshold p̄₀ |  | — | Max absence rate for m=0: S₀×60/(t×Q)
Capacity threshold p̄₁ |  | — | Max absence rate for m=1
SECTION 3: DECISION THRESHOLDS
Deterministic threshold p*₀→₁ |  | — | Switch from m=0 to m=1: p̄₀ + F/(Q×c)
DRO threshold p*₀→₁(DRO) |  | — | ε-Shift Rule: p* - ε
Deterministic threshold p*₁→₂ |  | — | Switch from m=1 to m=2
DRO threshold p*₁→₂(DRO) |  | — | ε-Shift Rule: p* - ε
SECTION 4: DECISION TOOL
Enter observed sample mean p̂: | 0.35
RECOMMENDED DECISION:
Additional SDs (m)
Interpretation:
REFERENCE VALUES (Paper Table 4)
Parameter | Base Case
p̄₀ | 0.180
p*₀→₁ | 0.380
p̄₁ | 0.660
p*₁→₂ | 0.860